## sto_tech_
Tech | InvCost | FuelCost | FixOM | VarOM | Efficiency | Ch_eff | Dch_eff | Alpha | Carrier | Lifetime | InjectionRate | WithdrawalRate | CO2_factor | Space_m2 | Abbr_name | DEA_name | Techprop_name
PTES | 0.00047789 |  | 3.0722e-06 | 0 | 0.7 | 1 | 1 |  | HEAT | 25 | 30 | 30 | 0 | 1 | Pit TES | 140 PTES seasonal | PIT_heat
TTES | 0.0030361 |  | 8.8069e-06 | 0 | 0.98 | 1 | 1 |  | HEAT | 40 | 2.9 | 2.9 | 0 | 1 | Hot Tank TES | 141 Large hot water tank
HST | 0.022331 |  | 0.00042536 | 0 | 0.9 | 0.9 | 1 |  | H2 | 30 | 1 | 0.08 | 0 | 1 | H2 Storage Tank | 151a Hydrogen Storage - Tanks
LOHC | 0.00042536 |  | 1.8093e-11 | 4.5233e-12 | 0.75 | 0.75 | 1 |  | H2 | 20 | 300 | 50 | 0 | 1 | H2 LOHC Storage | 151b Hydrogen Storage - LOHC
LRC | 0.0012761 |  | 2.714e-11 | 1.443e-11 | 0.99 | 0.99 | 1 |  | H2 | 100 | 150 | 1 | 0 | 1 | H2 Cavern Storage | 151c Hydrogen Storage - Caverns
PHS | 4.2536 |  | 0.0085072 | 0 | 0.75 | 0.75 | 1 |  | EL | 50 | 1 | 1 | 0 | 1 | Pumped Hydro Storage | 160 Pumped hydro storage
FLY | 0.35624 |  | 0.00079755 | 9 | 0.98 | 0.99 | 0.99 |  | EL | 25 | 1 | 1 | 0 | 1 | Flywheels | 162 Flywheels
LIBAT | 0.27117 |  | 0.00057424 | 1.7014e-06 | 0.96 | 0.985 | 0.975 |  | EL | 30 | 4 | 24 | 0 | 1 | Lithium Ion Battery | 180 Lithium Ion Battery
VRBAT | 0.35092 |  | 0.015 | 9.5706e-07 | 0.78 | 1 | 1 |  | EL | 20 | 0.5 | 0.5 | 0 | 1 | Vanadium Redox Battery | 181 Vanadium Redox Flow Battery
Note on F1: [Threaded comment] Your version of Excel allows you to read this threaded comment; however, any edits to it will get removed if the file is opened in a newer version of Excel. Learn more: https://go.microsoft.com/fwlink/?linkid=870924 Comment: Considers round-trip efficiency
Note on Q1: [Threaded comment] Your version of Excel allows you to read this threaded comment; however, any edits to it will get removed if the file is opened in a newer version of Excel. Learn more: https://go.microsoft.com/fwlink/?linkid=870924 Comment: Name according to DEA tech data
Note on R1: [Threaded comment] Your version of Excel allows you to read this threaded comment; however, any edits to it will get removed if the file is opened in a newer version of Excel. Learn more: https://go.microsoft.com/fwlink/?linkid=870924 Comment: Name refer to group tech prop file
Note on D10: [Threaded comment] Your version of Excel allows you to read this threaded comment; however, any edits to it will get removed if the file is opened in a newer version of Excel. Learn more: https://go.microsoft.com/fwlink/?linkid=870924 Comment: % of investment

## remarks
use 2050 ctrl scenario
financial data converted into M€/MW units from DEA datasheet
DEA data takes precedence, if not found, use techprop data
Injection rate considers input capacity for one unit
Withdrawal rate considers output capacity for one unit
Empty values in DEA datasheet for input/output capacity is considered 1